## CPE
| Equipment Attributes | T-Mobile Requirement | WP54G (1b) | WP54AG (1b)
1 | Environment & Safety
1.1 | Operation Temperature | cca. -20°C ~ +50°C (operating in the attic) | -20°~ +70° C | -20°~ +70° C
1.2 | Storage Temperature | - 30°~ +70° C | - 65°~ +100° C | - 65°~ +100° C
1.3 | Power-over-Ethernet (IEEE802.3af) | optional | Yes | Yes
1.4 | Lightning protection | yes | No | No
2 | Wireless functions
2.1 | IEEE Standard Compliance
2.1.1 | IEEE 802.11a 5GHz OFDM | optional | No | Yes
| IEEE 802.11b 2.4GHz OFDM | yes | Yes (in 802.11b/g mixed mode, OFDM supported, but IEEE 802.11b alone cannot support OFDM) | Yes (in 802.11b/g mixed mode, CCK supported, but IEEE 802.11b alone cannot support OFDM)
| IEEE 802.11g 2.4GHz CCK | yes | Yes (in 802.11b/g mixed mode, CCK supported, but IEEE 802.11g alone cannot support CCK) | Yes (in 802.11b/g mixed mode, CCK supported, but IEEE 802.11g alone cannot support CCK)
2.1.2 | Number of the attachable users |  | Wirelessly ==> Max = 128 Recommended: 32-64 | Wirelessly ==> Max = 128 Recommended: 32-64
2.1.3 | Number of the active attached users |  | Wirelessly ==> Max = 128 Recommended: 32-64 | Wirelessly ==> Max = 128 Recommended: 32-64
2.2 | Wireless SSID Broadcast
2.2.1 | enable/disable | yes | Yes | Yes
2.3 | Operation Mode
2.3.1 | AP | optional | Yes | Yes
2.3.2 | Repeater | optional | Yes (WDS) | Yes (WDS)
2.3.3 | Client Bridge | yes | Yes (Wireless Client Bridge is transparent to IP traffic but not transparent to certain MAC traffic. A proprietary implementation of fully transparent client bridge is scheduled in Mid-Feb) | Yes (Wireless Client Bridge is transparent to IP traffic but not transparent to certain MAC traffic. A proprietary implementation of fully transparent client bridge is scheduled in Mid-Feb)
2.4 | Adjustable Tx power
2.4.1 | Minimum transmit power: • 802.11a: | 0 dBm (optional) | N.A. | 3 dBm
| • 802.11b: | 5 dBm | 3 dBm | 3 dBm
| • 802.11g: | 5 dBm | 3 dBm | 3 dBm
2.4.2 | Maximum transmit power: • 802.11a: | 30 dBm (optional) | N.A. | 18 dBm
| • 802.11b: | 20 dBm | 20 dBm (23dBm optional) | 20 dBm (23dBm optional)
| • 802.11g: | 20 dBm | 20 dBm (23dBm optional) | 20 dBm (23dBm optional)
2.4.3 | Power level steps • 802.11a: |  | 1dBm | 1dBm
| • 802.11b: |  | 1dBm | 1dBm
| • 802.11g: |  | 1dBm | 1dBm
2.4.4 | Transmit Power Control (TPC) | min. 5 steps | 19 Steps | 19 Steps
2.5 | Adaptive Wireless Path Protocol between nodes |  | No | No
2.6 | Dynamically optimizes traffic routes between nodes for high network resiliency and high system capacity |  | STP supported( Able to find the optimal path and redundancy within WDS-linked APs) | STP supported( Able to find the optimal path and redundancy within WDS-linked APs)
2.7 | Separate channels for the mesh infrastructure and client access, |  | No | No
2.8 | Frequency Band and Operating Channels
2.8.1 | 802.11b/g: 2400 – 2483,5 Mhz | yes | 2.412GHz - 2.484GHz | 2.412GHz - 2.484GHz
2.8.2 | 802.11a: 5470 – 5725 MHz | optional | Yes | Yes
2.9 | Theoretical Receive Sensitivity minimum -94 dBm / 1 Mbps | yes | 2.4 GHz Operation CCK, 1Mbps : -95dBm CCK, 11Mbps : -90dBm OFDM, 6Mbps : -92dBm OFDM, 54Mbps: -73dBm | 5 GHz Operation 6 Mbps : -92dBm 54 Mbps : -73dBm 2.4 GHz Operation CCK, 1Mbps : -95dBm CCK, 11Mbps : -90dBm OFDM, 6Mbps : -92dBm OFDM, 54Mbps: -73dBm
2.10 | Channel number setting: Fixed channel or Dynamic by Wi-Fi 802.11h Dynamic Frequency Selection Support (DFS) | yes | Yes | Yes
2.11 | Date Rates and Modulation
2.12 | • 802.11a: 54, 48, 36, 24, 18, 12, 9, 6 Mbps, Orthogonal Frequency Division Multiplexing (OFDM) | optional | N.A. | Yes
| • 802.11b: 11, 5.5, 2, 1 Mbps, Direct Sequence Spread Spectrum (DSSS) | yes | Yes | Yes
| • 802.11g: 54, 48, 36, 24, 18, 12, 9, 6 Mbps, OFDM | yes | Yes | Yes
2.13 | Support multiple Basic Service Set Identification (BSSIDs) per access point (minimum 8) |  | Yes (Currently Support 4 BSSIDs, 8 BSSIDs will be supported in Mid Feb) | Yes (Currently Support 4 BSSIDs, 8 BSSIDs will be supported in Mid Feb)
2.14 | 802.1q VLAN trunking (minimum 8 VLANs) |  | No | No
2.15 | Supports QoS (VoIP) | optional | Yes ( To be supported in Mid-Feb) | Yes ( To be supported in Mid-Feb)
2.16 | MAC address filtering |  | Yes | Yes
2.17 | Rogue wireless AP detection with email/snmp notification |  | No | No
2.18 | Support for external antennas | yes | Yes | Yes
2.19 | RF connector type | N-type, SMA, or Reverse SMA | Reverse SMA | Reverse SMA
2.20 | Network Interface
2.20.1 | 802.3u 10/100 Ethernet, autosensing | yes | Yes (2 Ports) | Yes (2 Ports)
2.21 | Security
2.21.1 | AES |  | Yes | Yes
2.21.2 | WPA-PSK | yes | Yes | Yes
2.21.3 | WPA-dynamic | optional | Yes | Yes
2.21.4 | WEP | yes | Yes | Yes
2.21.5 | IEEE 802.11i | yes | Yes | Yes
2.21.6 | IEEE 802.1x/Radius client (EAP-MD5/TLS/TTLS) | yes | Only EAP-PEAP,EAP-TTLS supported | Only EAP-PEAP,EAP-TTLS supported
2.22 | Device Management
2.22.1 | Graphical user interface for centralized WLAN management |  | Yes | Yes
2.22.2 | Simple Network Management Protocol , SNMP v1 | yes | Yes | Yes
| SNMP v2 | yes | V2c supported | V2c supported
| SNMP v3 | optional | No | No
2.22.3 | Wireless AP and wireless client activities monitoring
2.22.4 | https | yes | Yes ( To be supported in End Feb) | Yes ( To be supported in End Feb)
2.22.5 | ssh |  | No | No
2.22.6 | telnet |  | Yes (To be supported) | Yes (To be supported)
2.23 | Internet Setup
2.23.1 | Static IP | yes | Yes(Under Routing Client and Gateway Mode) | Yes(Under Routing Client and Gateway Mode)
2.23.2 | DHCP | yes | Yes(Under Routing Client and Gateway Mode) | Yes(Under Routing Client and Gateway Mode)
2.23.3 | PPPoE | optional | Yes(Under Routing Client and Gateway Mode) | Yes(Under Routing Client and Gateway Mode)
2.24 | Tools and Utilities
2.24.1 | Firmware upgrade remotely http | yes | Yes | Yes
2.24.2 | Firmware upgrade remotely tftp | optional | No | No
2.24.3 | Reboot device | yes | Yes | Yes
2.24.4 | Factory default | yes | Yes | Yes
2.24.5 | Ping utility | optional | Yes (Under Gateway/WRC, for other modes to support Ping Utility, it can be done) | Yes (Under Gateway/WRC, for other modes to support Ping Utility, it can be done)