## Sheet1
Features | Ubiquity NS5 | Compex WPP54A-7CrSMA-23dbm(Super-A) | Compex WPP54A-7Clite-23dbm(Super-A)
Support Band | 802.11a | 802.11a | 802.11a
CPU | Atheros SOC AR2312 180Mhz | ADM5120 175Mhz(standalone CPU better than SOC) | ADM5120 175Mhz(standalone CPU better than SOC)
MiniPCI | detachable(fixed). SOC Product | Non-detachable. miniPCi slot | Non-detachable. miniPCi slot
RAM | 16MB RAM | 16MB RAM | 16MB RAM
Flash | 4MB Flash | 4MB Flash | 4MB Flash
Lan Port | 1 x Ethernet LAN/WAN | 1 x Ethernet LAN/WAN | 1 x Ethernet LAN/WAN
Antenna-tested | Built-in 14dbi ?? 5Ghz dual polarization antenna | Built-in 12dbi 5Ghz dual polarization antenna (new 7C version), with better parammeters | Built-in 12dbi 5Ghz dual polarization antenna (new 7C version), with better parammeters
Transmit Power in "A" Band | 24dbm | 23dbm | 23dbm
Transmission Speed | 54Mbps, 108Mbps | 54Mbps, 108Mbps | 54Mbps, 108Mbps
Power usage | 12DC | 12-24V DC | 12-24V DC
WiliboxOS | No | Supported | Supported
IkarusOS | No | Supported | Supported
OpenWRT | No | Supported | Supported
Compliance | CE,FCC, ROHS | CE,FCC, ROHS | CE,FCC, ROHS
Supporting mode | Access Point/Station | Access Point | Access Point
| Access Point/Station WDS | Client | Client
| Bridge | Root AP/ Transparent Client | Root AP/ Transparent Client
| Router | Repeater mode | Repeater mode
|  | Wireless Adapter Mode | Wireless Adapter Mode
|  | Wireless Rounting Client | Wireless Rounting Client
|  | Gateway Mode | Gateway Mode
|  | WDS2 | WDS2
Additional Function | Support NAT and security only. No multiple VLAN and no multiple SSID Support. | Support up to 4 VLAN for isolation, NAT, HTTPs advanced security, Muiltiple SSID function. | Support up to 4 VLAN for isolation, NAT, HTTPs advanced security, Muiltiple SSID function.
Mounting Kit | Pole Mount only, Wall Mount(buy separately) | Pole and Wall Mount is included, no need to buy | Pole and Wall Mount is included, no need to buy
External antenna connector | Supported. | Supported. | Not present, can be added by customer later if needed
Antenna quality-range | please see test | please see test | please see test
* The above information is being verified which is true.
* Ubnt claimed that the NS5 is not work well with external antenna. It is about 3.5-6dB lose when use with external antenna. For information, pls visit : http://www.ubnt.com/forum/viewtopic.php?t=3884&postdays=0&postorder=asc&start=90
* Compex WPP54A-23dbm/26dbm(Super-A) has been tested with only 1.0-1.5dB lose only when use with external antenna. This information has been verified.
Ubiquity customer claimed the compex AP performed better compare with NS5 when connecting with external antenna. For more information, pls visit website below :
http://forum.ubnt.com/forum/viewtopic.php?t=3884
http://www.ubnt.com/forum/viewtopic.php?t=3884&postdays=0&postorder=asc&start=60
Please see mayor benefits of COMEPX WP54 series devices - http://www.cpx.cz/dls/WP54series%20benefits_english.doc